## Tabelle1
Command | Parameter | Parameter-Value-Range | Description of Response | Response | Example | Comment
player:filecount? | none |  | Number of WAVE-files as String | 13 | player:filecount?
player:filename? | uint16_t fileNumber | 0…65535 | Name of specific file as String | testdatei.wav | player:filename?11
player:filesize? | uint16_t fileNumber | 0…65535 | Size of specific file as formatted String | 13.25 MB | player:filesize?
player:file | Name of file as String |  |  | OK | player:file@testdatei.wav
player:currentfile? | Name of file as String |  |  | testdatei.wav | player:currentfile?
player:play | none |  |  | OK | player:play
player:loop | none |  |  | OK | player:loop
player:pause | none |  |  | OK | player:pause | If player is paused it will resume, if it is playing it will pause
player:stop | none |  |  | OK | player:stop
player:position? | none |  | Current position in seconds as String | 32 | player:position?
player:duration? | none |  | Duration in seconds as String | 144 | player:duration?
player:volume | float Volume | -140…0…6 |  | OK | player:volume@0 | Sets the volume of the SD-Card-Playert0 0dBfs = 100%
bt:enabled | 0 or 1 |  |  | OK | bt:enabled@1 | Enables or disables the bluetooth-receiver
bt:play | none |  |  | OK | bt:play | Starts the connected bluetooth-source
bt:pause | none |  |  | OK | bt:pause | Pauses the connected bluetooth-source
bt:stop | none |  |  | OK | bt:stop | Stops the connected bluetooth-source
bt:next | none |  |  | OK | bt:next | Next title on connected bluetooth-source
bt:prev | none |  |  | OK | bt:prev | Previous title on connected bluetooth-source
bt:ff | none |  |  | OK | bt:ff | FastForward on connected bluetooth-source
bt:rw | none |  |  | OK | bt:rw | Rewind on connected bluetooth-source
mixer:volume:main | float Volume | -140…0…6 |  | OK | mixer:volume:main@0 | Sets the main-volume in FPGA to 0dBfs = 100% (L/R depending on balance)
mixer:balance:main | uint8_t Balance | 0…50…100 |  | OK | mixer:balance:main@50 | Sets the main-balance for FPGA to 50%
mixer:volume:sub | float Volume | -140…0…6 |  | OK | mixer:volume:sub@0 | Sets the volume in dBfs of subwoofer channel in FPGA
mixer:volume:ch | uint8_t Channel@float Volume | 1…6@-140…0…6 |  | OK | mixer:volume:ch5@0 | Sets the volume in dBfs of specific channel in FPGA
mixer:balance:ch | uint8_t Channel@uint8_t Volume | 1…6@0…50…100 |  | OK | mixer:balance:ch5@50 | Sets balance of specific channel in FPGA in percent left/right
mixer:reset | none |  |  | OK | mixer:reset | Resets all volumes, balances, filters and dynamics to standard-values
mixer:eq:reset | none |  |  | OK | mixer:eq:reset | Resets all filters to standard-values (All-Pass)
mixer:adc:gain | uint8_t Gain | 0…48 | Adjusts the gain of the connected ADC | OK | mixer:adc:gain1@24 | Increases the signal by 24dB
mixer:dynamics:reset | none |  |  | OK | mixer:dynamics:reset | Resets all dynamics to standard-values
mixer:eq:peq | uint8_t PEQ@uint8_t type, float frequency, float quality, float gain | 1…5@0…7,35…24000,0.3…10,-40…40 |  | OK | mixer:eq:peq1@1,500,2,6 | Sets the parametric equalizer
mixer:eq:lp | float frequency |  |  | OK | mixer:eq:lp@120 | Sets the crossover-frequency for the subwoofer
mixer:eq:hp | float frequency |  |  | OK | mixer:eq:hp@120 | Sets the crossover-frequency for the tweeter
mixer:gate | uint8_t Gate@int8_t threshold, uint8_t range, uint16_t attackTime_ms, uint16_t holdTime_ms, uint16_t releaseTime_ms |  |  | OK | mixer:gate1@-15,48,10,50,258 | Adjusts noise-gate for ADC to a threshold of -15dB, a dynamic range of 48dB with timings of 10ms, 50ms, 258ms
mixer:comp | uint8_t Compressor@int8_t threshold, uint8_t ratio, uint8_t makeup, uint16_t attackTime_ms, uint16_t holdTime_ms, uint16_t releaseTime_ms |  |  | OK | mixer:comp1@-15,4,6,10,10,151 | Adjusts compressor for MainLR to a threshold of -15dB, a ratio of 4:1, increases gain by 6dB with timings 10ms, 10ms, 151ms
mixer:sync | uint8_t | 0…3 |  | OK | mixer:sync@0 | Sets the audio-synchronization source. 0=ADC, 1=NINA-SD-Card, 2=SPDIF
mixer:samplerate | uint32_t | 44100,48000,96000 |  | OK | mixer:samplerate@48000 | Sets the audio-samplerate to either 44.1kHz, 48kHz or 96kHz. Samplerate will be set automatically on playing mp3s!
ver? | none |  |  | Version of Controller as String | ver? | v1.0.0
fpga:ver? | none |  |  | Version of FPGA as String | fpga? | v1.01
info? | none |  |  | Infotext as String | info? | IEEE IFEC2024 Audioplayer v1.0.0 built on 01.01.2023\nFPGA v1.01\n(c) 2023 University of Kassel\nhttps://www.LE.uni-kassel.de
wifi:ssid | SSID |  |  | OK | wifi:ssid@fbape | Sets the SSID of WiFi
wifi:password | PASSWORD |  |  | OK | wifi:password@fbape/PASSWORD | Sets the Password of WiFi
wifi:ip | 192,168,0,50 |  |  | OK | wifi:ip@192.168.0.1 | Sets the IP-Address of device
wifi:gateway | 192,168,0,1 |  |  | OK | wifi:gateway@192.168.0.1 | Sets the Gateway-IP-Address of device
wifi:subnet | 255,255,255,0 |  |  | OK | wifi:subnet@255.255.255.0 | Sets the subnet-mask of device
wifi:mode | 0 or 1 |  |  | OK | wifi:mode@1 | Changes mode of WiFi (0=Client, 1=Accesspoint)
wifi:enabled | 0 or 1 |  |  | OK | wifi:enabled@1 | Enables or disables the WiFi-transmitter
*IDN? | none |  |  | Version of Controller as a short string |  | Returns version-string
wifi:ip? | none |  |  | Current IP-Address |  | Requests the current ip-address of NINA-module
info? | none |  |  | Version of Controller as String |  | Returns version-string
system:reset:mixer | [5 empty] | Sends standard-values to FPGA
system:debug:fpga | uint8_t Enabled | 0/1 |  | OK | system:debug:fpga@1 | Redirects all received serial-bytes from FPGA to USB
fpga:XXXX | arbitrary |  |  | OK |  | The whole command (including "fpga:") will be passed to FPGA
system:init |  |  |  | OK |  | Initializes the NINA MainCtrl. Will be called from SAMD at boot-time
system:config:read | Filename |  |  | OK | system:config:read@fbape.cfg | Reads a configuration-file with one or more of the supported commands in this file per line
system:config:write | Filename |  |  | OK | system:config:write@fbape.cfg | Writes a configuration-file with the current settings to one command per line
system:wificonfig:write |  |  |  | OK | system:wificonfig:write | Writes the current wifi-configuration to SD-card. File will be loaded on system:init
Command | Parameter | Parameter-Value-Range | Description of Response | Response | Example | Comment
samd:ver? | none |  |  | Version of Controller as String | ver? | v1.0.0
samd:*IDN? | none |  |  | Version of Controller as a short string |  | Returns version-string
samd:info? | none |  |  | Version of Controller as String |  | Returns version-string
samd:reset:fpga | [5 empty] | Reconfigures the whole FPGA
samd:reset:nina | [5 empty] | Resets the NINA-module
samd:bootload:nina | [5 empty] | Sets the NINA-module into bootloader-mode (No serial-data will be send to the module. This command is only to stop code running on NINA)
samd:debug:nina | uint8_t Enabled | 0/1 |  | OK | system:debug:nina@1 | Redirects all received serial-bytes from NINA to USB
samd:update:nina | none |  |  | Entering NINA-Update-Mode in 5 seconds.\nPlease close serial-port upload new firmware via Arduino or esptool.py.\n\nReboot system to return to normal mode. |  | Switches to NINA-update-mode. Cannot be turned-off unless you restart your device!
samd:reset:nina | none |  |  | OK |  | Performs a hard-reset over Pin "RESET_N"